## bms-board-rev-A
# | Reference | Qty | Value | Footprint | DNP | Manufacturer Part Number | Manufacturer
1 | BB1 | 1 | Busbar | FixedWing:BUSBAR_SHORT |  | T2 Copper | PATIKIL
2 | BB2 | 1 | Busbar | FixedWing:BUSBAR_LONG |  | T2 Copper | PATIKIL
3 | C1, C2, C3, C4, C5, C6, C7, C8, C9, C10, C11, C12, C13, C15, C18, C19, C21, C34, C35, C41, C43, C61, C64, C65, C67, C68, C69, C71, C72, C73, C74, C75, C76, C78, C80, C82, C83, C84, C85 | 39 | 0.1Âµ | FixedWing:CAP_GCJ-18_MUR |  | GCJ188R72A104KA01D | Murata Electronics
4 | C14, C37, C66, C70, C77, C79, C87 | 7 | 1Âµ | FixedWing:CAPC1608X90N |  | GCM188R71C105KA64D | Murata Electronics
5 | C16, C30, C31, C32 | 4 | 1Âµ | FixedWing:CAP_CL31_SAM |  | CL31B105KCHNNNE | Samsung Electro-Mechanics
6 | C17, C20, C33 | 3 | 100p | FixedWing:CAPC220145_88N_KEM |  | C0805C101J1GACTU | KEMET
7 | C22, C39, C62, C63 | 4 | 4.7Âµ | FixedWing:CAPC2012X145N |  | GCM21BC71E475KE36L | Murata Electronics
8 | C23, C24, C25, C26, C27, C28, C40 | 7 | 3.9n | FixedWing:G-21_MUR |  | GRM2165C1H392JA01D | Murata Electronics
9 | C29 | 1 | 220Âµ | FixedWing:CAPPRD500W60D1000H2500 |  | 80ZLH220MEFC10X23 | Rubycon
10 | C36 | 1 | 560p | FixedWing:CAP_CC0805_YAG |  | CC0805JRNPO9BN561 | YAGEO
11 | C38 | 1 | 33n | FixedWing:CAPC2012X94N |  | KGM21NR71E333KT | KYOCERA AVX
12 | C42 | 1 | 1.5n | FixedWing:G-21_MUR |  | GRM2165C1H152JA01D | Murata Electronics
13 | C44, C45, C46, C47, C48, C49, C50, C51, C52, C53, C54, C55, C56, C57, C58 | 15 | 47Âµ | FixedWing:G-32_MUR |  | GRM32ER71A476KE15L | Murata Electronics
14 | C59, C60 | 2 | 15p | FixedWing:CAPC2012X70 |  | CC0805JPNPO9BN150 | YAGEO
15 | C81, C86 | 2 | 10Âµ | FixedWing:CAP_CL21B106KOQNNNE_SAM |  | CL21B106KOQNNNE | Samsung Electro-Mechanics
16 | CR1, CR2, CR3 | 3 | USBLC6-2SC6 | FixedWing:SOT23-6L_STM |  | USBLC6-2SC6 | STMicroelectronics
17 | D1, D2, D3, D4 | 4 | 100V | FixedWing:D_SOD-123 |  | BAS100AS_R1_00001 | Panjit International Inc.
18 | H1, H2, H3, H4, H5, H6, H7 | 7 | MountingHole_Pad | MountingHole:MountingHole_3.2mm_M3_ISO14580_Pad
19 | J1 | 1 | S13B-XH-A | FixedWing:S13BXHALFSN |  | S13B-XH-A | JST (JAPAN SOLDERLESS TERMINALS)
20 | J2 | 1 | 1053141308 | FixedWing:CONN_SD-105314-100_08_MOL |  | 1053141308 | Molex
21 | J3 | 1 | 12402012E212A | FixedWing:AMPHENOL_12402012E212A |  | 12402012E212A | Amphenol
22 | J4 | 1 | Conn_01x03 | Connector_PinHeader_2.54mm:PinHeader_1x03_P2.54mm_Vertical
23 | J5 | 1 | Conn_02x04_Odd_Even | Connector_PinHeader_2.54mm:PinHeader_2x04_P2.54mm_Vertical
24 | J6, J8, J9, J10 | 4 | XT60PW-F | FixedWing:XT60PWF |  | XT60PW-F | Amass
25 | J7 | 1 | XT60PW-M | FixedWing:XT60PWM_Pad |  | XT60PW-M | Changzou Amass Elec
26 | J11 | 1 | 1053131303 | FixedWing:105313YY03 |  | 1053131303 | Molex
27 | J12 | 1 | XT60PW-F | FixedWing:XT60PWF_Pad |  | XT60PW-F | Amass
28 | J13 | 1 | 5024940670 | FixedWing:5024940670 |  | 5024940670 | Molex
29 | J14, J15, J16, J17 | 4 | 1053131302 | FixedWing:105313YY02 |  | 1053131302 | Molex
30 | J18 | 1 | SM06B-GHS-TB | FixedWing:SM06B-GHS-TB |  | SM06B-GHS-TB(LF)(SN) | JST (JAPAN SOLDERLESS TERMINALS)
31 | L1 | 1 | 5.6u | FixedWing:IND_IHLP-6767GZ_VIS |  | IHLP6767GZER5R6M01 | Vishay Dale
32 | LED1, LED2, LED3, LED4, LED5, LED6, LED7, LED8, LED9, LED10, LED11, LED12 | 12 | LTST-C170KRKT | LEDC2012X120N |  | LTST-C170KRKT | Lite-On
33 | LED13, LED14, LED15 | 3 | LTST-C170KGKT | FixedWing:LED_LTST-C170KGKT_LTO |  | LTST-C170KGKT | Lite-On Inc.
34 | LED16 | 1 | COM-16347 | FixedWing:COM-16347_SPK |  | COM-16347 | SparkFun Electronics
35 | Q1, Q2, Q3, Q4, Q5, Q6, Q7, Q8, Q9, Q10, Q11, Q12, Q14 | 13 | DNBT8105-7 | FixedWing:SOT95P240X105-3N |  | DNBT8105-7 | Diodes Incorporated
36 | Q13 | 1 | BSS308PE_H6327 | SOT95P260X110-3N |  | BSS308PE H6327 | Infineon
37 | R1, R6, R11, R16, R21, R26, R31, R36, R41, R46, R51, R56, R61, R82, R92, R95, R135, R136 | 18 | 100 | RESC2012X50N |  | CRCW0805100RFKEA | Vishay
38 | R2, R7, R12, R17, R22, R27, R32, R37, R42, R47, R52, R57, R120, R121 | 14 | 27 | FixedWing:RC0805N_YAG |  | RC0805FR-0727RL | YAGEO
39 | R3, R4, R8, R9, R13, R14, R18, R19, R23, R24, R28, R29, R33, R34, R38, R39, R43, R44, R48, R49, R53, R54, R58, R59 | 24 | 15 | FixedWing:RES_R1632_ROM |  | LTR18EZPF15R0 | Rohm Semiconductor
40 | R5, R10, R15, R20, R25, R30, R35, R40, R45, R50, R55, R60, R124, R128, R134 | 15 | 475 | RESC2012X50N |  | CRCW0805475RFKEA | Vishay
41 | R62, R65, R67, R70, R93, R109, R116, R118, R119, R123 | 10 | 10k | FixedWing:KOA_Speer-RK73H2A-0-0-MFG |  | RK73H2ATTD1002F | KOA Speer
42 | R63, R64, R68 | 3 | 10k | FixedWing:KOA_Speer-RK73H2A-0-0-MFG | DNP | RK73H2ATTD1002F | KOA Speer
43 | R66, R79, R80, R81, R83, R84, R85, R86, R87, R88, R104 | 11 | 0 | FixedWing:RES_CRCW_0805_VIS |  | CRCW08050000Z0EA | Vishay Dale
44 | R71, R72, R73, R74, R75, R76, R77, R78, R89, R90, R91 | 11 | 0 | FixedWing:RES_CRCW_0805_VIS | DNP | CRCW08050000Z0EA | Vishay Dale
45 | R94 | 1 | 1m | FixedWing:RES_5930R |  | SEWF5930F1L00P9 | RESI
46 | R96, R102, R105, R115, R117, R122, R137, R138 | 8 | 1k | FixedWing:RC0805N_YAG |  | RC0805FR-071KL | YAGEO
47 | R97 | 1 | 562k | FixedWing:RESC2012X60N |  | RC0805FR-07562KL | YAGEO
48 | R98, R99 | 2 | 100k | FixedWing:RESC2012X60N |  | RC0805FR-07100KL | YAGEO
49 | R100 | 1 | 523k | FixedWing:RC0805N_YAG |  | RC0805FR-07523KL | YAGEO
50 | R101, R106 | 2 | 93.1k | FixedWing:RESC2012X60N |  | RC0805FR-0793K1L | YAGEO
51 | R103 | 1 | 41.2k | FixedWing:RC0805N_VIS |  | CRCW080541K2FKEA | Vishay Dale
52 | R107 | 1 | 3.3 | FixedWing:RESC1608X55N |  | RK73H1JTTD3R30F | KOA Speer Electronics, Inc.
53 | R108, R112, R113, R114, R125, R126, R129, R130, R131, R132 | 10 | 5.1k | FixedWing:RESC2012X60N |  | RC0805JR-075K1L | YAGEO
54 | R110 | 1 | 11.5k | FixedWing:RC0805N_YAG |  | RC0805FR-0711K5L | YAGEO
55 | R111 | 1 | 56.2k | FixedWing:RC0805N_YAG |  | RC0805FR-0756K2L | YAGEO
56 | R127, R133 | 2 | 8.16k | FixedWing:RC0805N_YAG |  | RT0805BRD078K16L | YAGEO
57 | SW1, SW2 | 2 | KMR223G LFG | FixedWing:KMR2_G_CNK |  | KMR223GLFG | C&K
58 | TP2, TP3, TP4 | 3 | 5261 | FixedWing:KEYSTONE_5261 |  | 5261 | Keystone
59 | TP5, TP6, TP7, TP8, TP9, TP10, TP11, TP12, TP13, TP14, TP15, TP16, TP17, TP18, TP19, TP20, TP21, TP22, TP23, TP24, TP25 | 21 | ~ | TestPoint:TestPoint_Pad_D1.0mm
60 | U1 | 1 | TMUX7208PWR | FixedWing:TSSOP16-PW_TEX |  | TMUX7208PWR | Texas Instruments
61 | U2 | 1 | BQ7697204PFBR | QFP50P900X900X120-48N |  | BQ7697204PFBR | Texas Instruments
62 | U3 | 1 | SIC461ED-T1-GE3 | FixedWing:CONV_SIC461ED-T1-GE3 |  | SIC461ED-T1-GE3 | Vishay Siliconix
63 | U4 | 1 | W25Q128JVSIQ TR | FixedWing:SOIC_208MIL_WIN |  | W25Q128JVSIQ TR | Winbond Electronics
64 | U5 | 1 | AP2114H-3.3TRG1 | FixedWing:SOT223-3_ONS |  | AP2114H-3.3TRG1 | Diodes Incorporated
65 | U6 | 1 | RP2040 | FixedWing:RP2040-QFN-56 |  | SC0914(13) | Raspberry Pi
66 | U7 | 1 | LM4040D30IDBZR | FixedWing:DBZ3_TEX |  | LM4040D30IDBZR | Texas Instruments
67 | U8 | 1 | MCP4726A0T-E/CH | FixedWing:SOT-23-6_MC_MCH |  | MCP4726A0T-E/CH | Microchip Technology
68 | U9 | 1 | MCP9700AT-E/TT | FixedWing:SOT-23_MC_MCH |  | MCP9700AT-E/TT | Microchip Technology
69 | X1 | 1 | ABM8-272-T3 | FixedWing:ABM8-272-T3_ABR |  | ABM8-272-T3 | Abracon LLC
70 | X2 | 1 | PKMCS0909E4000-R1 | FixedWing:PKMCS0909E4000-R1_MUR |  | PKMCS0909E4000-R1 | Murata Electronics
71 | Z1, Z2, Z3, Z4, Z5, Z6, Z7, Z8, Z9, Z10, Z11, Z12 | 12 | BZT52C5V6T-7 | FixedWing:BZT52C5V6T7 |  | BZT52C5V6T-7 | Diodes Incorporated

## bms-board-rev-B
# | Reference | Qty | Value | Footprint | DNP | Manufacturer Part Number | Manufacturer
1 | BB1 | 1 | Busbar | FixedWing:BUSBAR_SHORT |  | T2 Copper | PATIKIL
2 | BB2 | 1 | Busbar | FixedWing:BUSBAR_LONG |  | T2 Copper | PATIKIL
3 | C1, C2, C3, C4, C5, C6, C7, C8, C9, C10, C11, C12, C13, C15, C18, C19, C21, C34, C35, C41, C43, C61, C64, C65, C67, C68, C69, C71, C72, C73, C74, C75, C76, C78, C82, C83, C84, C85, C95, C96 | 40 | 0.1Âµ | FixedWing:CAP_GCJ-18_MUR |  | GCJ188R72A104KA01D | Murata Electronics
4 | C14, C37, C66, C70, C77, C79, C87, C90, C91, C92, C93 | 11 | 1Âµ | FixedWing:CAPC1608X90N |  | GCM188R71C105KA64D | Murata Electronics
5 | C16, C30, C31, C32, C94 | 5 | 1Âµ | FixedWing:CAP_CL31_SAM |  | CL31B105KCHNNNE | Samsung Electro-Mechanics
6 | C17, C20, C33 | 3 | 100p | FixedWing:CAPC220145_88N_KEM |  | C0805C101J1GACTU | KEMET
7 | C22, C39, C62, C63 | 4 | 4.7Âµ | FixedWing:CAPC2012X145N |  | GCM21BC71E475KE36L | Murata Electronics
8 | C23, C24, C25, C26, C27, C28, C40 | 7 | 3.9n | FixedWing:G-21_MUR |  | GRM2165C1H392JA01D | Murata Electronics
9 | C29 | 1 | 220uF | FixedWing:CAPAE1300X1650N |  | AEK1216221M080R | Kyocera AVX
10 | C36 | 1 | 560p | FixedWing:CAP_CC0805_YAG |  | CC0805JRNPO9BN561 | YAGEO
11 | C38 | 1 | 33n | FixedWing:CAPC2012X94N |  | KGM21NR71E333KT | KYOCERA AVX
12 | C42 | 1 | 1.5n | FixedWing:G-21_MUR |  | GRM2165C1H152JA01D | Murata Electronics
13 | C44, C45, C46, C47, C48, C49, C50, C51, C52, C53, C54, C55, C56, C57, C58 | 15 | 47Âµ | FixedWing:G-32_MUR |  | GRM32ER71A476KE15L | Murata Electronics
14 | C59, C60 | 2 | 15p | FixedWing:CAPC2012X70 |  | CC0805JPNPO9BN150 | YAGEO
15 | C80, C81, C86 | 3 | 10Âµ | FixedWing:CAP_CL21B106KOQNNNE_SAM |  | CL21B106KOQNNNE | Samsung Electro-Mechanics
16 | C88 | 1 | 100p | FixedWing:CAPC220145_88N_KEM | DNP | C0805C101J1GACTU | KEMET
17 | C89 | 1 | 22n | FixedWing:CAPC2012X95N |  | AC0805JRX7R0BB223 | YAGEO
18 | CR1 | 1 | USBLC6-2SC6 | FixedWing:SOT23-6L_STM |  | USBLC6-2SC6 | STMicroelectronics
19 | D1, D3, D4, D17, D18, D19 | 6 | 100V | FixedWing:D_SOD-123 |  | BAS100AS_R1_00001 | Panjit International Inc.
20 | D5, D6, D8, D9 | 4 | GG060303100N2P | FixedWing:DIONC1608X70N |  | GG060303100N2P | Kyocera AVX
21 | D7, D10, D11, D12, D13, D14, D15, D16 | 8 | GG0603052R542P | FixedWing:DIONC1608X70N |  | GG0603052R542P | Kyocera AVX
22 | H1, H2, H3, H4, H5, H6, H7 | 7 | MountingHole_Pad | MountingHole:MountingHole_3.2mm_M3_ISO14580_Pad
23 | J1 | 1 | S13B-XH-A | FixedWing:S13BXHALFSN |  | S13B-XH-A | JST (JAPAN SOLDERLESS TERMINALS)
24 | J2 | 1 | 1053141308 | FixedWing:CONN_SD-105314-100_08_MOL |  | 1053141308 | Molex
25 | J3 | 1 | 12402012E212A | FixedWing:AMPHENOL_12402012E212A |  | 12402012E212A | Amphenol
26 | J4 | 1 | Conn_01x03 | Connector_PinHeader_2.54mm:PinHeader_1x03_P2.54mm_Vertical
27 | J5 | 1 | Conn_02x04_Odd_Even | Connector_PinHeader_2.54mm:PinHeader_2x04_P2.54mm_Vertical
28 | J6, J8, J9, J10 | 4 | XT60PW-F | FixedWing:XT60PWF |  | XT60PW-F | Amass
29 | J7 | 1 | XT60PW-M | FixedWing:XT60PWM_Pad |  | XT60PW-M | Changzou Amass Elec
30 | J11 | 1 | 1053131303 | FixedWing:105313YY03 |  | 1053131303 | Molex
31 | J12 | 1 | XT60PW-F | FixedWing:XT60PWF_Pad |  | XT60PW-F | Amass
32 | J13 | 1 | 5024940670 | FixedWing:5024940670 |  | 5024940670 | Molex
33 | J14, J15, J16, J17 | 4 | 1053131302 | FixedWing:105313YY02 |  | 1053131302 | Molex
34 | J18 | 1 | SM06B-GHS-TB | FixedWing:SM06B-GHS-TB |  | SM06B-GHS-TB(LF)(SN) | JST (JAPAN SOLDERLESS TERMINALS)
35 | L1 | 1 | 5.6u | FixedWing:IND_IHLP-6767GZ_VIS |  | IHLP6767GZER5R6M01 | Vishay Dale
36 | LED1, LED2, LED3, LED4, LED5, LED6, LED7, LED8, LED9, LED10, LED11, LED12 | 12 | LTST-C170KRKT | LEDC2012X120N |  | LTST-C170KRKT | Lite-On
37 | LED13, LED14, LED15, LED17 | 4 | LTST-C170KGKT | FixedWing:LED_LTST-C170KGKT_LTO |  | LTST-C170KGKT | Lite-On Inc.
38 | LED16 | 1 | COM-16347 | FixedWing:COM-16347_SPK |  | COM-16347 | SparkFun Electronics
39 | Q1, Q2, Q3, Q4, Q5, Q6, Q7, Q8, Q9, Q10, Q11, Q12, Q14 | 13 | DNBT8105-7 | FixedWing:SOT95P240X105-3N |  | DNBT8105-7 | Diodes Incorporated
40 | Q15, Q16 | 2 | BSS308PE_H6327 | SOT95P260X110-3N |  | BSS308PE H6327 | Infineon
41 | R1, R6, R11, R16, R21, R26, R31, R36, R41, R46, R51, R56, R61, R82, R92, R95, R135, R136, R142 | 19 | 100 | RESC2012X50N |  | CRCW0805100RFKEA | Vishay
42 | R2, R7, R12, R17, R22, R27, R32, R37, R42, R47, R52, R57, R120, R121 | 14 | 27 | FixedWing:RC0805N_YAG |  | RC0805FR-0727RL | YAGEO
43 | R3, R4, R8, R9, R13, R14, R18, R19, R23, R24, R28, R29, R33, R34, R38, R39, R43, R44, R48, R49, R53, R54, R58, R59 | 24 | 15 | FixedWing:RES_R1632_ROM |  | LTR18EZPF15R0 | Rohm Semiconductor
44 | R5, R10, R15, R20, R25, R30, R35, R40, R45, R50, R55, R60, R124, R128, R134 | 15 | 475 | RESC2012X50N |  | CRCW0805475RFKEA | Vishay
45 | R62, R65, R67, R70, R93, R109, R118, R119, R122, R123, R139, R140 | 12 | 10k | FixedWing:KOA_Speer-RK73H2A-0-0-MFG |  | RK73H2ATTD1002F | KOA Speer
46 | R63, R64, R68 | 3 | 10k | FixedWing:KOA_Speer-RK73H2A-0-0-MFG | DNP | RK73H2ATTD1002F | KOA Speer
47 | R66, R79, R80, R81, R83, R84, R85, R86, R87, R88, R104, R141 | 12 | 0 | FixedWing:RES_CRCW_0805_VIS |  | CRCW08050000Z0EA | Vishay Dale
48 | R71, R72, R73, R74, R75, R76, R77, R78, R89, R90, R91 | 11 | 0 | FixedWing:RES_CRCW_0805_VIS | DNP | CRCW08050000Z0EA | Vishay Dale
49 | R94 | 1 | 1m | FixedWing:RES_5930R |  | SEWF5930F1L00P9 | RESI
50 | R96, R102, R105, R115, R117, R137, R138 | 7 | 1k | FixedWing:RC0805N_YAG |  | RC0805FR-071KL | YAGEO
51 | R97 | 1 | 562k | FixedWing:RESC2012X60N |  | RC0805FR-07562KL | YAGEO
52 | R98, R99 | 2 | 100k | FixedWing:RESC2012X60N |  | RC0805FR-07100KL | YAGEO
53 | R100 | 1 | 523k | FixedWing:RC0805N_YAG |  | RC0805FR-07523KL | YAGEO
54 | R101 | 1 | 93.1k | FixedWing:RESC2012X60N |  | RC0805FR-0793K1L | YAGEO
55 | R103 | 1 | 41.2k | FixedWing:RC0805N_VIS |  | CRCW080541K2FKEA | Vishay Dale
56 | R106 | 1 | 90.9k | FixedWing:RC0805N_YAG |  | RC0805FR-0790K9L | YAGEO
57 | R107 | 1 | 3.3 | FixedWing:RESC1608X55N |  | RK73H1JTTD3R30F | KOA Speer Electronics, Inc.
58 | R108, R112, R113, R114, R116, R125, R126, R129, R130, R131, R132 | 11 | 5.1k | FixedWing:RESC2012X60N |  | RC0805JR-075K1L | YAGEO
59 | R110 | 1 | 11.3k | FixedWing:RC0805N_YAG |  | RC0805FR-0711K3L | YAGEO
60 | R111 | 1 | 54.9k | FixedWing:RC0805N_YAG |  | RC0805FR-0754K9L | YAGEO
61 | R127, R133 | 2 | 8.16k | FixedWing:RC0805N_YAG |  | RT0805BRD078K16L | YAGEO
62 | R143 | 1 | 300 | FixedWing:RES_R1632_ROM |  | LTR18EZPJ301 | Rohm Semiconductor
63 | SW1, SW2 | 2 | PTS810SJG250SMTRLFS | FixedWing:PTS810 |  | PTS810SJG250SMTR LFS | C&K
64 | TP2, TP3 | 2 | 5261 | FixedWing:KEYSTONE_5261 |  | 5261 | Keystone
65 | TP5, TP6, TP7, TP8, TP9, TP10, TP11, TP12, TP13, TP14, TP15, TP16, TP17, TP18, TP19, TP20, TP21, TP22, TP23, TP24, TP25 | 21 | ~ | TestPoint:TestPoint_Pad_D1.0mm
66 | U1 | 1 | TMUX7208PWR | FixedWing:TSSOP16-PW_TEX |  | TMUX7208PWR | Texas Instruments
67 | U2 | 1 | BQ7697204PFBR | QFP50P900X900X120-48N |  | BQ7697204PFBR | Texas Instruments
68 | U3 | 1 | SIC461ED-T1-GE3 | FixedWing:CONV_SIC461ED-T1-GE3 |  | SIC461ED-T1-GE3 | Vishay Siliconix
69 | U4 | 1 | W25Q128JVSIQ TR | FixedWing:SOIC_208MIL_WIN |  | W25Q128JVSIQ TR | Winbond Electronics
70 | U5 | 1 | AP2114H-3.3TRG1 | FixedWing:SOT223-3_ONS |  | AP2114H-3.3TRG1 | Diodes Incorporated
71 | U6 | 1 | RP2040 | FixedWing:RP2040-QFN-56 |  | SC0914(13) | Raspberry Pi
72 | U7 | 1 | LM4040D30IDBZR | FixedWing:DBZ3_TEX |  | LM4040D30IDBZR | Texas Instruments
73 | U8 | 1 | MCP4726A0T-E/CH | FixedWing:SOT-23-6_MC_MCH |  | MCP4726A0T-E/CH | Microchip Technology
74 | U9 | 1 | MCP9700AT-E/TT | FixedWing:SOT-23_MC_MCH |  | MCP9700AT-E/TT | Microchip Technology
75 | U10 | 1 | 74LVC1T45W6-7 | FixedWing:SOT26-6_DIO |  | 74LVC1T45W6-7 | Diodes Incorporated
76 | U11, U12 | 2 | LM66100DCKR | FixedWing:DCK6_TEX |  | LM66100DCKR | Texas Instruments
77 | U13 | 1 | BCP5616TA | FixedWing:SOT-223_DIO |  | BCP5616TA | Diodes Incorporated
78 | X1 | 1 | ABM8-272-T3 | FixedWing:ABM8-272-T3_ABR |  | ABM8-272-T3 | Abracon LLC
79 | X2 | 1 | PKMCS0909E4000-R1 | FixedWing:PKMCS0909E4000-R1_MUR |  | PKMCS0909E4000-R1 | Murata Electronics
80 | Z1, Z2, Z3, Z4, Z5, Z6, Z7, Z8, Z9, Z10, Z11, Z12 | 12 | BZT52C5V6T-7 | FixedWing:BZT52C5V6T7 |  | BZT52C5V6T-7 | Diodes Incorporated

## bom-compare
# | Reference | Qty | Value | DNP | Manufacturer Part Number | Manufacturer | Same Part? | Qty More | Qty More Times 10 | # | Reference | Qty | Value | DNP | To Buy | Manufacturer Part Number | Manufacturer
1 | BB1 | 1 | Busbar |  | T2 Copper | PATIKIL | SAME | 0 |  | 1 | BB1 | 1 | Busbar |  |  | T2 Copper | PATIKIL
2 | BB2 | 1 | Busbar |  | T2 Copper | PATIKIL | SAME | 0 |  | 2 | BB2 | 1 | Busbar |  |  | T2 Copper | PATIKIL
3 | C1, C2, C3, C4, C5, C6, C7, C8, C9, C10, C11, C12, C13, C15, C18, C19, C21, C34, C35, C41, C43, C61, C64, C65, C67, C68, C69, C71, C72, C73, C74, C75, C76, C78, C80, C82, C83, C84, C85 | 39 | 0.1Âµ |  | GCJ188R72A104KA01D | Murata Electronics | SAME | 1 | 10 | 3 | C1, C2, C3, C4, C5, C6, C7, C8, C9, C10, C11, C12, C13, C15, C18, C19, C21, C34, C35, C41, C43, C61, C64, C65, C67, C68, C69, C71, C72, C73, C74, C75, C76, C78, C82, C83, C84, C85, C95, C96 | 40 | 0.1Âµ |  | 10 | GCJ188R72A104KA01D | Murata Electronics
4 | C14, C37, C66, C70, C77, C79, C87 | 7 | 1Âµ |  | GCM188R71C105KA64D | Murata Electronics | SAME | 4 | 40 | 4 | C14, C37, C66, C70, C77, C79, C87, C90, C91, C92, C93 | 11 | 1Âµ |  | 40 | GCM188R71C105KA64D | Murata Electronics
5 | C16, C30, C31, C32 | 4 | 1Âµ |  | CL31B105KCHNNNE | Samsung Electro-Mechanics | SAME | 1 | 10 | 5 | C16, C30, C31, C32, C94 | 5 | 1Âµ |  | 10 | CL31B105KCHNNNE | Samsung Electro-Mechanics
6 | C17, C20, C33 | 3 | 100p |  | C0805C101J1GACTU | KEMET | SAME | 0 |  | 6 | C17, C20, C33 | 3 | 100p |  |  | C0805C101J1GACTU | KEMET
7 | C22, C39, C62, C63 | 4 | 4.7Âµ |  | GCM21BC71E475KE36L | Murata Electronics | SAME | 0 |  | 7 | C22, C39, C62, C63 | 4 | 4.7Âµ |  |  | GCM21BC71E475KE36L | Murata Electronics
8 | C23, C24, C25, C26, C27, C28, C40 | 7 | 3.9n |  | GRM2165C1H392JA01D | Murata Electronics | SAME | 0 |  | 8 | C23, C24, C25, C26, C27, C28, C40 | 7 | 3.9n |  |  | GRM2165C1H392JA01D | Murata Electronics
9 | C29 | 1 | 220Âµ |  | 80ZLH220MEFC10X23 | Rubycon | SWAPPED | 1 | 10 | 9 | C29 | 1 | 220uF |  | 10 | AEK1216221M080R | Kyocera AVX
10 | C36 | 1 | 560p |  | CC0805JRNPO9BN561 | YAGEO | SAME | 0 |  | 10 | C36 | 1 | 560p |  |  | CC0805JRNPO9BN561 | YAGEO
11 | C38 | 1 | 33n |  | KGM21NR71E333KT | KYOCERA AVX | SAME | 0 |  | 11 | C38 | 1 | 33n |  |  | KGM21NR71E333KT | KYOCERA AVX
12 | C42 | 1 | 1.5n |  | GRM2165C1H152JA01D | Murata Electronics | SAME | 0 |  | 12 | C42 | 1 | 1.5n |  |  | GRM2165C1H152JA01D | Murata Electronics
13 | C44, C45, C46, C47, C48, C49, C50, C51, C52, C53, C54, C55, C56, C57, C58 | 15 | 47Âµ |  | GRM32ER71A476KE15L | Murata Electronics | SAME | 0 |  | 13 | C44, C45, C46, C47, C48, C49, C50, C51, C52, C53, C54, C55, C56, C57, C58 | 15 | 47Âµ |  |  | GRM32ER71A476KE15L | Murata Electronics
14 | C59, C60 | 2 | 15p |  | CC0805JPNPO9BN150 | YAGEO | SAME | 0 |  | 14 | C59, C60 | 2 | 15p |  |  | CC0805JPNPO9BN150 | YAGEO
15 | C81, C86 | 2 | 10Âµ |  | CL21B106KOQNNNE | Samsung Electro-Mechanics | SAME | 1 | 10 | 15 | C80, C81, C86 | 3 | 10Âµ |  | 10 | CL21B106KOQNNNE | Samsung Electro-Mechanics
[7 empty] | NEW | 1 | 10 | 16 | C88 | 1 | 100p | DNP | 10 | C0805C101J1GACTU | KEMET
[7 empty] | NEW | 1 | 10 | 17 | C89 | 1 | 22n |  | 10 | AC0805JRX7R0BB223 | YAGEO
16 | CR1, CR2, CR3 | 3 | USBLC6-2SC6 |  | USBLC6-2SC6 | STMicroelectronics | SAME | -2 |  | 18 | CR1 | 1 | USBLC6-2SC6 |  |  | USBLC6-2SC6 | STMicroelectronics
17 | D1, D2, D3, D4 | 4 | 100V |  | BAS100AS_R1_00001 | Panjit International Inc. | SAME | 2 | 20 | 19 | D1, D3, D4, D17, D18, D19 | 6 | 100V |  | 20 | BAS100AS_R1_00001 | Panjit International Inc.
[7 empty] | NEW | 4 | 40 | 20 | D5, D6, D8, D9 | 4 | GG060303100N2P |  | 40 | GG060303100N2P | Kyocera AVX
[7 empty] | NEW | 9 | 90 | 21 | D7, D10, D11, D12, D13, D14, D15, D16 | 9 | GG0603052R542P |  | 90 | GG0603052R542P | Kyocera AVX
18 | H1, H2, H3, H4, H5, H6, H7 | 7 | MountingHole_Pad |  |  |  | SAME | 0 |  | 22 | H1, H2, H3, H4, H5, H6, H7 | 7 | MountingHole_Pad
19 | J1 | 1 | S13B-XH-A |  | S13B-XH-A | JST (JAPAN SOLDERLESS TERMINALS) | SAME | 0 |  | 23 | J1 | 1 | S13B-XH-A |  |  | S13B-XH-A | JST (JAPAN SOLDERLESS TERMINALS)
20 | J2 | 1 | 1053141308 |  | 1053141308 | Molex | SAME | 0 |  | 24 | J2 | 1 | 1053141308 |  |  | 1053141308 | Molex
21 | J3 | 1 | 12402012E212A |  | 12402012E212A | Amphenol | SAME | 0 |  | 25 | J3 | 1 | 12402012E212A |  |  | 12402012E212A | Amphenol
22 | J4 | 1 | Conn_01x03 |  |  |  | SAME | 0 |  | 26 | J4 | 1 | Conn_01x03
23 | J5 | 1 | Conn_02x04_Odd_Even |  |  |  | SAME | 0 |  | 27 | J5 | 1 | Conn_02x04_Odd_Even
24 | J6, J8, J9, J10 | 4 | XT60PW-F |  | XT60PW-F | Amass | SAME | 0 |  | 28 | J6, J8, J9, J10 | 4 | XT60PW-F |  |  | XT60PW-F | Amass
25 | J7 | 1 | XT60PW-M |  | XT60PW-M | Changzou Amass Elec | SAME | 0 |  | 29 | J7 | 1 | XT60PW-M |  |  | XT60PW-M | Changzou Amass Elec
26 | J11 | 1 | 1053131303 |  | 1053131303 | Molex | SAME | 0 |  | 30 | J11 | 1 | 1053131303 |  |  | 1053131303 | Molex
27 | J12 | 1 | XT60PW-F |  | XT60PW-F | Amass | SAME | 0 |  | 31 | J12 | 1 | XT60PW-F |  |  | XT60PW-F | Amass
28 | J13 | 1 | 5024940670 |  | 5024940670 | Molex | SAME | 0 |  | 32 | J13 | 1 | 5024940670 |  |  | 5024940670 | Molex
29 | J14, J15, J16, J17 | 4 | 1053131302 |  | 1053131302 | Molex | SAME | 0 |  | 33 | J14, J15, J16, J17 | 4 | 1053131302 |  |  | 1053131302 | Molex
30 | J18 | 1 | SM06B-GHS-TB |  | SM06B-GHS-TB(LF)(SN) | JST (JAPAN SOLDERLESS TERMINALS) | SAME | 0 |  | 34 | J18 | 1 | SM06B-GHS-TB |  |  | SM06B-GHS-TB(LF)(SN) | JST (JAPAN SOLDERLESS TERMINALS)
31 | L1 | 1 | 5.6u |  | IHLP6767GZER5R6M01 | Vishay Dale | SAME | 0 |  | 35 | L1 | 1 | 5.6u |  |  | IHLP6767GZER5R6M01 | Vishay Dale
32 | LED1, LED2, LED3, LED4, LED5, LED6, LED7, LED8, LED9, LED10, LED11, LED12 | 12 | LTST-C170KRKT |  | LTST-C170KRKT | Lite-On | SAME | 0 |  | 36 | LED1, LED2, LED3, LED4, LED5, LED6, LED7, LED8, LED9, LED10, LED11, LED12 | 12 | LTST-C170KRKT |  |  | LTST-C170KRKT | Lite-On
33 | LED13, LED14, LED15 | 3 | LTST-C170KGKT |  | LTST-C170KGKT | Lite-On Inc. | SAME | 1 | 10 | 37 | LED13, LED14, LED15, LED17 | 4 | LTST-C170KGKT |  | 10 | LTST-C170KGKT | Lite-On Inc.
34 | LED16 | 1 | COM-16347 |  | COM-16347 | SparkFun Electronics | SAME | 0 |  | 38 | LED16 | 1 | COM-16347 |  |  | COM-16347 | SparkFun Electronics
35 | Q1, Q2, Q3, Q4, Q5, Q6, Q7, Q8, Q9, Q10, Q11, Q12, Q14 | 13 | DNBT8105-7 |  | DNBT8105-7 | Diodes Incorporated | SAME | 0 |  | 39 | Q1, Q2, Q3, Q4, Q5, Q6, Q7, Q8, Q9, Q10, Q11, Q12, Q14 | 13 | DNBT8105-7 |  |  | DNBT8105-7 | Diodes Incorporated
36 | Q13 | 1 | BSS308PE_H6327 |  | BSS308PE H6327 | Infineon | SAME | 1 | 10 | 40 | Q15, Q16 | 2 | BSS308PE_H6327 |  | 10 | BSS308PE H6327 | Infineon
37 | R1, R6, R11, R16, R21, R26, R31, R36, R41, R46, R51, R56, R61, R82, R92, R95, R135, R136 | 18 | 100 |  | CRCW0805100RFKEA | Vishay | SAME | 1 | 10 | 41 | R1, R6, R11, R16, R21, R26, R31, R36, R41, R46, R51, R56, R61, R82, R92, R95, R135, R136, R142 | 19 | 100 |  | 10 | CRCW0805100RFKEA | Vishay
38 | R2, R7, R12, R17, R22, R27, R32, R37, R42, R47, R52, R57, R120, R121 | 14 | 27 |  | RC0805FR-0727RL | YAGEO | SAME | 0 |  | 42 | R2, R7, R12, R17, R22, R27, R32, R37, R42, R47, R52, R57, R120, R121 | 14 | 27 |  |  | RC0805FR-0727RL | YAGEO
39 | R3, R4, R8, R9, R13, R14, R18, R19, R23, R24, R28, R29, R33, R34, R38, R39, R43, R44, R48, R49, R53, R54, R58, R59 | 24 | 15 |  | LTR18EZPF15R0 | Rohm Semiconductor | SAME | 0 |  | 43 | R3, R4, R8, R9, R13, R14, R18, R19, R23, R24, R28, R29, R33, R34, R38, R39, R43, R44, R48, R49, R53, R54, R58, R59 | 24 | 15 |  |  | LTR18EZPF15R0 | Rohm Semiconductor
40 | R5, R10, R15, R20, R25, R30, R35, R40, R45, R50, R55, R60, R124, R128, R134 | 15 | 475 |  | CRCW0805475RFKEA | Vishay | SAME | 0 |  | 44 | R5, R10, R15, R20, R25, R30, R35, R40, R45, R50, R55, R60, R124, R128, R134 | 15 | 475 |  |  | CRCW0805475RFKEA | Vishay
41 | R62, R65, R67, R70, R93, R109, R116, R118, R119, R123 | 10 | 10k |  | RK73H2ATTD1002F | KOA Speer | SAME | 2 | 20 | 45 | R62, R65, R67, R70, R93, R109, R118, R119, R122, R123, R139, R140 | 12 | 10k |  | 20 | RK73H2ATTD1002F | KOA Speer
42 | R63, R64, R68 | 3 | 10k | DNP | RK73H2ATTD1002F | KOA Speer | SAME | 0 |  | 46 | R63, R64, R68 | 3 | 10k | DNP |  | RK73H2ATTD1002F | KOA Speer
43 | R66, R79, R80, R81, R83, R84, R85, R86, R87, R88, R104 | 11 | 0 |  | CRCW08050000Z0EA | Vishay Dale | SAME | 1 | 10 | 47 | R66, R79, R80, R81, R83, R84, R85, R86, R87, R88, R104, R141 | 12 | 0 |  | 10 | CRCW08050000Z0EA | Vishay Dale
44 | R71, R72, R73, R74, R75, R76, R77, R78, R89, R90, R91 | 11 | 0 | DNP | CRCW08050000Z0EA | Vishay Dale | SAME | 0 |  | 48 | R71, R72, R73, R74, R75, R76, R77, R78, R89, R90, R91 | 11 | 0 | DNP |  | CRCW08050000Z0EA | Vishay Dale
45 | R94 | 1 | 1m |  | SEWF5930F1L00P9 | RESI | SAME | 0 |  | 49 | R94 | 1 | 1m |  |  | SEWF5930F1L00P9 | RESI
46 | R96, R102, R105, R115, R117, R122, R137, R138 | 8 | 1k |  | RC0805FR-071KL | YAGEO | SAME | -1 |  | 50 | R96, R102, R105, R115, R117, R137, R138 | 7 | 1k |  |  | RC0805FR-071KL | YAGEO
47 | R97 | 1 | 562k |  | RC0805FR-07562KL | YAGEO | SAME | 0 |  | 51 | R97 | 1 | 562k |  |  | RC0805FR-07562KL | YAGEO
48 | R98, R99 | 2 | 100k |  | RC0805FR-07100KL | YAGEO | SAME | 0 |  | 52 | R98, R99 | 2 | 100k |  |  | RC0805FR-07100KL | YAGEO
49 | R100 | 1 | 523k |  | RC0805FR-07523KL | YAGEO | SAME | 0 |  | 53 | R100 | 1 | 523k |  |  | RC0805FR-07523KL | YAGEO
50 | R101, R106 | 2 | 93.1k |  | RC0805FR-0793K1L | YAGEO | SAME | -1 |  | 54 | R101 | 1 | 93.1k |  |  | RC0805FR-0793K1L | YAGEO
51 | R103 | 1 | 41.2k |  | CRCW080541K2FKEA | Vishay Dale | SAME | 0 |  | 55 | R103 | 1 | 41.2k |  |  | CRCW080541K2FKEA | Vishay Dale
[7 empty] | NEW | 1 | 10 | 56 | R106 | 1 | 90.9k |  | 10 | RC0805FR-0790K9L | YAGEO
52 | R107 | 1 | 3.3 |  | RK73H1JTTD3R30F | KOA Speer Electronics, Inc. | SAME | 0 |  | 57 | R107 | 1 | 3.3 |  |  | RK73H1JTTD3R30F | KOA Speer Electronics, Inc.
53 | R108, R112, R113, R114, R125, R126, R129, R130, R131, R132 | 10 | 5.1k |  | RC0805JR-075K1L | YAGEO | SAME | 1 | 10 | 58 | R108, R112, R113, R114, R116, R125, R126, R129, R130, R131, R132 | 11 | 5.1k |  | 10 | RC0805JR-075K1L | YAGEO
54 | R110 | 1 | 11.5k |  | RC0805FR-0711K5L | YAGEO | SWAPPED | 1 | 10 | 59 | R110 | 1 | 11.3k |  | 10 | RC0805FR-0711K3L | YAGEO
55 | R111 | 1 | 56.2k |  | RC0805FR-0756K2L | YAGEO | SWAPPED | 1 | 10 | 60 | R111 | 1 | 54.9k |  | 10 | RC0805FR-0754K9L | YAGEO
56 | R127, R133 | 2 | 8.16k |  | RT0805BRD078K16L | YAGEO | SAME | 0 |  | 61 | R127, R133 | 2 | 8.16k |  |  | RT0805BRD078K16L | YAGEO
[7 empty] | NEW | 1 | 10 | 62 | R143 | 1 | 300 |  | 10 | LTR18EZPJ301 | Rohm Semiconductor
57 | SW1, SW2 | 2 | KMR223G LFG |  | KMR223GLFG | C&K | SWAPPED | 2 | 20 | 63 | SW1, SW2 | 2 | PTS810SJG250SMTRLFS |  | 20 | PTS810SJG250SMTR LFS | C&K
58 | TP2, TP3, TP4 | 3 | 5261 |  | 5261 | Keystone | SAME | -1 |  | 64 | TP2, TP3 | 2 | 5261 |  |  | 5261 | Keystone
59 | TP5, TP6, TP7, TP8, TP9, TP10, TP11, TP12, TP13, TP14, TP15, TP16, TP17, TP18, TP19, TP20, TP21, TP22, TP23, TP24, TP25 | 21 | ~ |  |  |  | SAME | 0 |  | 65 | TP5, TP6, TP7, TP8, TP9, TP10, TP11, TP12, TP13, TP14, TP15, TP16, TP17, TP18, TP19, TP20, TP21, TP22, TP23, TP24, TP25 | 21 | ~
60 | U1 | 1 | TMUX7208PWR |  | TMUX7208PWR | Texas Instruments | SAME | 0 |  | 66 | U1 | 1 | TMUX7208PWR |  |  | TMUX7208PWR | Texas Instruments
61 | U2 | 1 | BQ7697204PFBR |  | BQ7697204PFBR | Texas Instruments | SAME | 0 |  | 67 | U2 | 1 | BQ7697204PFBR |  |  | BQ7697204PFBR | Texas Instruments
62 | U3 | 1 | SIC461ED-T1-GE3 |  | SIC461ED-T1-GE3 | Vishay Siliconix | SAME | 0 |  | 68 | U3 | 1 | SIC461ED-T1-GE3 |  |  | SIC461ED-T1-GE3 | Vishay Siliconix
63 | U4 | 1 | W25Q128JVSIQ TR |  | W25Q128JVSIQ TR | Winbond Electronics | SAME | 0 |  | 69 | U4 | 1 | W25Q128JVSIQ TR |  |  | W25Q128JVSIQ TR | Winbond Electronics
64 | U5 | 1 | AP2114H-3.3TRG1 |  | AP2114H-3.3TRG1 | Diodes Incorporated | SAME | 0 |  | 70 | U5 | 1 | AP2114H-3.3TRG1 |  |  | AP2114H-3.3TRG1 | Diodes Incorporated
65 | U6 | 1 | RP2040 |  | SC0914(13) | Raspberry Pi | SAME | 0 |  | 71 | U6 | 1 | RP2040 |  |  | SC0914(13) | Raspberry Pi
66 | U7 | 1 | LM4040D30IDBZR |  | LM4040D30IDBZR | Texas Instruments | SAME | 0 |  | 72 | U7 | 1 | LM4040D30IDBZR |  |  | LM4040D30IDBZR | Texas Instruments
67 | U8 | 1 | MCP4726A0T-E/CH |  | MCP4726A0T-E/CH | Microchip Technology | SAME | 0 |  | 73 | U8 | 1 | MCP4726A0T-E/CH |  |  | MCP4726A0T-E/CH | Microchip Technology
68 | U9 | 1 | MCP9700AT-E/TT |  | MCP9700AT-E/TT | Microchip Technology | SAME | 0 |  | 74 | U9 | 1 | MCP9700AT-E/TT |  |  | MCP9700AT-E/TT | Microchip Technology
[7 empty] | NEW | 1 | 10 | 75 | U10 | 1 | 74LVC1T45W6-7 |  | 10 | 74LVC1T45W6-7 | Diodes Incorporated
[7 empty] | NEW | 2 | 20 | 76 | U11, U12 | 2 | LM66100DCKR |  | 20 | LM66100DCKR | Texas Instruments
[7 empty] | NEW | 1 | 10 | 77 | U13 | 1 | BCP5616TA |  | 10 | BCP5616TA | Diodes Incorporated
69 | X1 | 1 | ABM8-272-T3 |  | ABM8-272-T3 | Abracon LLC | SAME | 0 |  | 78 | X1 | 1 | ABM8-272-T3 |  |  | ABM8-272-T3 | Abracon LLC
70 | X2 | 1 | PKMCS0909E4000-R1 |  | PKMCS0909E4000-R1 | Murata Electronics | SAME | 0 |  | 79 | X2 | 1 | PKMCS0909E4000-R1 |  |  | PKMCS0909E4000-R1 | Murata Electronics
71 | Z1, Z2, Z3, Z4, Z5, Z6, Z7, Z8, Z9, Z10, Z11, Z12 | 12 | BZT52C5V6T-7 |  | BZT52C5V6T-7 | Diodes Incorporated | SAME | 0 |  | 80 | Z1, Z2, Z3, Z4, Z5, Z6, Z7, Z8, Z9, Z10, Z11, Z12 | 12 | BZT52C5V6T-7 |  |  | BZT52C5V6T-7 | Diodes Incorporated