## bms-board
Source: | C:\Users\matth\Desktop\AeroNU\FixedWing\BMS\bms-pcb-design\bms-kicad-project\bms-board.kicad_sch
Date: | 2024-11-18 23:14
Tool: | Eeschema 7.0.10
Generator: | C:\Users\matth\AppData\Local\Programs\KiCad\7.0\bin\scripting\plugins/bom_csv_grouped_by_value.py
Component Count: | 264
Number of Boards Desired: | 5
Total Cost: | 333.565
Cost Per Board | 66.713
Item | Qty | Reference(s) | Value | Datasheet | Manufacturer | Manufacturer Part Number | Octopart Link | Total Quantity | Unit Cost | Total Cost
1 | 13 | C1, C2, C3, C4, C5, C6, C7, C8, C9, C10, C11, C12, C13 | 10n | https://www.yageo.com/en/ProductSearch/PartNumberSearch?part_number=AC0805KRX7R8BB103 | YAGEO | AC0805KRX7R8BB103 | https://octopart.com/search?q=AC0805KRX7R8BB103&currency=USD&specs=0 | 65 | 0.031 | 2.015
2 | 6 | C14, C15, C18, C19, C20, C44 | 4.7u | https://search.murata.co.jp/Ceramy/image/img/A01X/G101/ENG/GCM21BC71E475KE36-01.pdf | Murata Electronics | GCM21BC71E475KE36L | https://octopart.com/search?q=GCM21BC71E475KE36L&currency=USD&specs=0 | 30 | 0.175 | 5.25
3 | 3 | C16, C17, C43 | 33n | https://datasheets.kyocera-avx.com/KGM_X7R.pdf | KYOCERA AVX | KGM21NR71E333KT | https://octopart.com/search?q=KGM21NR71E333KT&currency=USD&specs=0 | 15 | 0.034 | 0.51
4 | 14 | C21, C24, C28, C29, C31, C33, C34, C35, C36, C37, C38, C40, C46, C49 | 0.1Âµ | https://search.murata.co.jp/Ceramy/image/img/A01X/G101/ENG/GCJ21BR71A106KE01-01A.pdf | Murata Electronics | GCJ188R72A104KA01D | https://octopart.com/search?q=GCJ188R72A104KA01D&currency=USD&specs=0 | 70 | 0.063 | 4.41
5 | 2 | C22, C23 | 15p | https://www.yageo.com/upload/media/product/productsearch/datasheet/mlcc/UPY-GP_NP0_16V-to-50V_18.pdf | YAGEO | CC0805JPNPO9BN150 | https://octopart.com/search?q=CC0805JPNPO9BN150&currency=USD&specs=0 | 10 | 0.065 | 0.65
6 | 3 | C25, C26, C27 | 10Âµ | https://mm.digikey.com/Volume0/opasdata/d220001/medias/docus/926/CL_Series_MLCC_ds.pdf | Samsung Electro-Mechanics | CL21B106KOQNNNE | https://octopart.com/search?q=CL21B106KOQNNNE&currency=USD&specs=0 | 15 | 0.085 | 1.275
7 | 2 | C30, C32 | 1Âµ | https://search.murata.co.jp/Ceramy/image/img/A01X/G101/ENG/GCM21BR71C105KA58-01.pdf | Murata Electronics | GCM21BR71C105KA58L | https://octopart.com/search?q=GCM21BR71C105KA58L&currency=USD&specs=0 | 10 | 0.056 | 0.56
8 | 1 | C39 | 220u | https://industrial.panasonic.com/cdbs/www-data/pdf/RDF0000/ABA0000C1259.pdf | Panasonic Electronic Components | EEU-FR1J221L | https://octopart.com/search?q=EEU-FR1J221L&currency=USD&specs=0 | 5 | 0.55 | 2.75
9 | 1 | C41 | 560p | https://www.yageo.com/upload/media/product/productsearch/datasheet/mlcc/UPY-GP_NP0_16V-to-50V_18.pdf | YAGEO | CC0805JRNPO9BN561 | https://octopart.com/search?q=CC0805JRNPO9BN561&currency=USD&specs=0 | 5 | 0.063 | 0.315
10 | 1 | C42 | 1u | https://search.murata.co.jp/Ceramy/image/img/A01X/G101/ENG/GCM033R71A103KA03-01A.pdf | Murata Electronics | GCM188R71C105KA64D | https://octopart.com/search?q=GCM188R71C105KA64D&currency=USD&specs=0 | 5 | 0.071 | 0.355
11 | 1 | C45 | 3.9n | https://search.murata.co.jp/Ceramy/image/img/A01X/G101/ENG/GRM2165C1H392JA01-01.pdf | Murata Electronics | GRM2165C1H392JA01D | https://octopart.com/search?q=GRM2165C1H392JA01D&currency=USD&specs=0 | 5 | 0.06 | 0.3
12 | 2 | C47, C65 | 1.5n | https://search.murata.co.jp/Ceramy/image/img/A01X/G101/ENG/GRM2165C1H152JA01-01.pdf | Murata Electronics | GRM2165C1H152JA01D | https://octopart.com/search?q=GRM2165C1H152JA01D&currency=USD&specs=0 | 10 | 0.073 | 0.73
14 | 14 | C50, C51, C52, C53, C54, C55, C56, C57, C58, C59, C60, C61, C62, C63 | 47u | https://search.murata.co.jp/Ceramy/image/img/A01X/G101/ENG/GRM32ER71A476KE15-04CA.pdf | Murata Electronics | GRM32ER71A476KE15L | https://octopart.com/search?q=GRM32ER71A476KE15L&currency=USD&specs=0 | 70 | 0.483 | 33.81
15 | 2 | C64, C66 | 0.1Âµ | https://search.murata.co.jp/Ceramy/image/img/A01X/G101/ENG/GCJ21BR71A106KE01-01A.pdf | Murata Electronics | GCM21BR72A104KA37L | https://octopart.com/search?q=GCM21BR72A104KA37L&currency=USD&specs=0 | 10 | 0.069 | 0.69
16 | 2 | D1, D4 | B130LAW-7-F | https://www.diodes.com//assets/Datasheets/B130LAW.pdf |  | B130LAW-7-F | https://octopart.com/search?q=B130LAW-7-F&currency=USD&specs=0 | 10 | 0.242 | 2.42
17 | 2 | D2, D3 | 1N4448X-TP | https://www.mccsemi.com/pdf/Products/1N4448X(SOD-523).PDF | MCC | 1N4448X-TP | https://octopart.com/search?q=1N4448X-TP&currency=USD&specs=0 | 10 | 0.055 | 0.55
19 | 1 | J1 | S13B-XH-A | http://www.jst-mfg.com/product/pdf/eng/eXH.pdf | JST (JAPAN SOLDERLESS TERMINALS) | S13B-XH-A | https://octopart.com/search?q=S13B-XH-A&currency=USD&specs=0 | 5 | 0.682 | 3.41
20 | 1 | J2 | 12402012E212A | https://mm.digikey.com/Volume0/opasdata/d220001/medias/docus/2614/C12402012-4.pdf | Amphenol | 12402012E212A | https://octopart.com/search?q=12402012E212A&currency=USD&specs=0 | 5 | 0.509 | 2.545
23 | 4 | J6, J10, J12, J15 | XT60PW-F | https://www.tme.eu/Document/1191bc2fa3aee3c446e5a895fd8f7983/XT60PW-F.pdf | Amass | XT60PW-F | https://octopart.com/search?q=XT60PW-F&currency=USD&specs=0 | 20 | 0.816 | 16.32
24 | 4 | J7, J9, J11, J13 | 1053131302 | https://www.molex.com/pdm_docs/sd/1053131102_sd.pdf | Molex | 1053131302 | https://octopart.com/search?q=1053131302&currency=USD&specs=0 | 20 | 0.975 | 19.5
25 | 1 | J8 | XT60PW-M | https://www.tme.eu/Document/9b8d0c5eb7094295f3d3112c214d3ade/XT60PW%20SPEC.pdf | Changzou Amass Elec | XT60PW-M | https://octopart.com/search?q=XT60PW-M&currency=USD&specs=0 | 5 | 0.816 | 4.08
26 | 1 | J14 | 1053131303 | https://www.molex.com/pdm_docs/sd/1053131102_sd.pdf | Molex | 1053131303 | https://octopart.com/search?q=1053131303&currency=USD&specs=0 | 5 | 1.06 | 5.3
27 | 1 | J16 | SM06B-GHS-TB | https://datasheet.datasheetarchive.com/originals/distributors/Datasheets_SAMA/e4ef010dc292ea31091454f6c0afb63a.pdf | JST (JAPAN SOLDERLESS TERMINALS) | SM06B-GHS-TB(LF)(SN) | https://octopart.com/search?q=SM06B-GHS-TB(LF)(SN)&currency=USD&specs=0 | 5 | 0.51 | 2.55
28 | 1 | J17 | 5024940670 | https://www.molex.com/content/dam/molex/molex-dot-com/products/automated/en-us/salesdrawingpdf/502/502494/5024940670_sd.pdf | Molex | 5024940670 | https://octopart.com/search?q=5024940670&currency=USD&specs=0 | 5 | 0.523 | 2.615
29 | 1 | K1 | G6L-1P_DC5 | https://mm.digikey.com/Volume0/opasdata/d220001/medias/docus/932/G6L.pdf | Omron Electronics Inc-EMC Div | G6L-1P DC5 | https://octopart.com/search?q=G6L-1P DC5&currency=USD&specs=0 | 5 | 2.368 | 11.84
30 | 15 | L1, L2, L3, L4, L5, L6, L7, L8, L9, L10, L11, L12, L13, L14, L16 | 600Î© | https://www.murata.com/en-us/products/productdata/8796739698718/ENFA0006.pdf | Murata Electronics | BLM31PG601SN1L | https://octopart.com/search?q=BLM31PG601SN1L&currency=USD&specs=0 | 75 | 0.143 | 10.725
31 | 1 | L15 | SDR0302-120ML | https://www.bourns.com/docs/Product-Datasheets/SDR0302.pdf | Bourns | SDR0302-120ML | https://octopart.com/search?q=SDR0302-120ML&currency=USD&specs=0 | 5 | 0.397 | 1.985
32 | 1 | L17 | 5.6u | https://www.vishay.com/docs/34000/ihlp-6767gz-01.pdf | Vishay Dale | IHLP6767GZER5R6M01 | https://octopart.com/search?q=IHLP6767GZER5R6M01&currency=USD&specs=0 | 5 | 2.16 | 10.8
33 | 12 | LED1, LED2, LED3, LED4, LED5, LED6, LED7, LED8, LED9, LED10, LED11, LED12 | LTST-C170KRKT | https://componentsearchengine.com/Datasheets/1/LTST-C170KRKT.pdf | Lite-On | LTST-C170KRKT | https://octopart.com/search?q=LTST-C170KRKT&currency=USD&specs=0 | 60 | 0.083 | 4.98
34 | 2 | LED13, LED14 | LTST-C170KGKT | https://optoelectronics.liteon.com/upload/download/DS22-2000-073/LTST-C170KGKT.pdf | Lite-On Inc. | LTST-C170KGKT | https://octopart.com/search?q=LTST-C170KGKT&currency=USD&specs=0 | 10 | 0.148 | 1.48
35 | 1 | LED15 | COM-16347 | https://cdn.sparkfun.com/datasheets/BreakoutBoards/WS2812B.pdf | SparkFun Electronics | COM-16347 | https://octopart.com/search?q=COM-16347&currency=USD&specs=0 | 5 | 0.6 | 3
36 | 14 | Q1, Q2, Q3, Q4, Q5, Q6, Q7, Q8, Q9, Q10, Q11, Q12, Q13, Q14 | BSS308PE_H6327 | https://componentsearchengine.com/Datasheets/1/BSS308PE H6327.pdf | Infineon | BSS308PE H6327 | https://octopart.com/search?q=BSS308PE H6327&currency=USD&specs=0 | 70 | 0.156 | 10.92
37 | 16 | R1, R29, R33, R37, R41, R45, R49, R53, R57, R61, R65, R69, R73, R83, R109, R110 | 100 | http://www.vishay.com/docs/20035/dcrcwe3.pdf | Vishay | CRCW0805100RFKEA | https://octopart.com/search?q=CRCW0805100RFKEA&currency=USD&specs=0 | 80 | 0.021 | 1.68
38 | 26 | R2, R3, R4, R5, R6, R7, R8, R9, R10, R11, R12, R13, R14, R15, R16, R17, R18, R19, R20, R21, R22, R23, R24, R25, R26, R99 | 0 | https://www.yageo.com/upload/media/product/products/datasheet/rchip/PYu-RC_Group_51_RoHS_L_12.pdf | YAGEO | RC1206JR-070RL | https://octopart.com/search?q=RC1206JR-070RL&currency=USD&specs=0 | 130 | 0.012 | 1.56
39 | 13 | R27, R31, R35, R39, R43, R47, R51, R55, R59, R63, R67, R71, R91 | 475 | http://www.vishay.com/docs/20035/dcrcwe3.pdf | Vishay | CRCW0805475RFKEA | https://octopart.com/search?q=CRCW0805475RFKEA&currency=USD&specs=0 | 65 | 0.015 | 0.975
40 | 12 | R28, R32, R36, R40, R44, R48, R52, R56, R60, R64, R68, R72 | 33 | http://www.vishay.com/docs/20035/dcrcwe3.pdf | Vishay | CRCW251233R0FKEG | https://octopart.com/search?q=CRCW251233R0FKEG&currency=USD&specs=0 | 60 | 0.071 | 4.26
41 | 12 | R30, R34, R38, R42, R46, R50, R54, R58, R62, R66, R70, R74 | 3.3k | http://www.vishay.com/docs/20035/dcrcwe3.pdf | Vishay | CRCW08053K30JNEA | https://octopart.com/search?q=CRCW08053K30JNEA&currency=USD&specs=0 | 60 | 0.012 | 0.72
42 | 2 | R75, R80 | 56k2 | https://www.yageo.com/upload/media/product/products/datasheet/rchip/PYu-RC_Group_51_RoHS_L_12.pdf | YAGEO | RC0805FR-0756K2L | https://octopart.com/search?q=RC0805FR-0756K2L&currency=USD&specs=0 | 10 | 0.016 | 0.16
43 | 2 | R76, R78 | 33k2 | https://www.yageo.com/upload/media/product/products/datasheet/rchip/PYu-RC_Group_51_RoHS_L_12.pdf | YAGEO | RC0805FR-0733K2L | https://octopart.com/search?q=RC0805FR-0733K2L&currency=USD&specs=0 | 10 | 0.016 | 0.16
44 | 3 | R77, R96, R103 | 10k | http://www.koaspeer.com/catimages/Products/RK73H/RK73H.pdf | KOA Speer | RK73H2ATTD1002F | https://octopart.com/search?q=RK73H2ATTD1002F&currency=USD&specs=0 | 15 | 0.03 | 0.45
45 | 1 | R79 | 11k5 | https://www.yageo.com/upload/media/product/products/datasheet/rchip/PYu-RC_Group_51_RoHS_L_12.pdf | YAGEO | RC0805FR-0711K5L | https://octopart.com/search?q=RC0805FR-0711K5L&currency=USD&specs=0 | 5 | 0.015 | 0.075
46 | 4 | R81, R93, R94, R111 | 100k | https://www.yageo.com/upload/media/product/products/datasheet/rchip/PYu-RC_Group_51_RoHS_L_12.pdf | YAGEO | RC0805FR-07100KL | https://octopart.com/search?q=RC0805FR-07100KL&currency=USD&specs=0 | 20 | 0.016 | 0.32
47 | 5 | R82, R84, R85, R88, R108 | 5.6k | https://www.koaspeer.com/pdfs/RK73H.pdf | KOA Speer Electronics, Inc. | RK73H2ATTD5601F | https://octopart.com/search?q=RK73H2ATTD5601F&currency=USD&specs=0 | 25 | 0.03 | 0.75
48 | 4 | R86, R87, R97, R100 | 1k | https://www.yageo.com/upload/media/product/products/datasheet/rchip/PYu-RC_Group_51_RoHS_L_12.pdf | YAGEO | RC0805FR-071KL | https://octopart.com/search?q=RC0805FR-071KL&currency=USD&specs=0 | 20 | 0.016 | 0.32
49 | 2 | R89, R90 | 27 | https://www.yageo.com/upload/media/product/products/datasheet/rchip/PYu-RC_Group_51_RoHS_L_12.pdf | YAGEO | RC0805FR-0727RL | https://octopart.com/search?q=RC0805FR-0727RL&currency=USD&specs=0 | 10 | 0.016 | 0.16
50 | 1 | R92 | 562k | https://www.yageo.com/upload/media/product/products/datasheet/rchip/PYu-RC_Group_51_RoHS_L_12.pdf | YAGEO | RC0805FR-07562KL | https://octopart.com/search?q=RC0805FR-07562KL&currency=USD&specs=0 | 5 | 0.015 | 0.075
51 | 1 | R95 | 523k | https://www.yageo.com/upload/media/product/products/datasheet/rchip/PYu-RC_Group_51_RoHS_L_12.pdf | YAGEO | RC0805FR-07523KL | https://octopart.com/search?q=RC0805FR-07523KL&currency=USD&specs=0 | 5 | 0.016 | 0.08
52 | 1 | R98 | 41.2 | https://www.vishay.com/docs/20035/dcrcwe3.pdf | Vishay Dale | CRCW080541K2FKEA | https://octopart.com/search?q=CRCW080541K2FKEA&currency=USD&specs=0 | 5 | 0.024 | 0.12
53 | 1 | R101 | 93.1k | https://www.yageo.com/upload/media/product/products/datasheet/rchip/PYu-RC_Group_51_RoHS_L_12.pdf | YAGEO | RC0805FR-0793K1L | https://octopart.com/search?q=RC0805FR-0793K1L&currency=USD&specs=0 | 5 | 0.015 | 0.075
54 | 1 | R102 | 3.3 | https://www.koaspeer.com/pdfs/RK73H.pdf | KOA Speer Electronics, Inc. | RK73H1JTTD3R30F | https://octopart.com/search?q=RK73H1JTTD3R30F&currency=USD&specs=0 | 5 | 0.025 | 0.125
55 | 1 | R104 | 11.5k | https://www.yageo.com/upload/media/product/products/datasheet/rchip/PYu-RC_Group_51_RoHS_L_12.pdf | YAGEO | RC0805FR-0711K5L | https://octopart.com/search?q=RC0805FR-0711K5L&currency=USD&specs=0 | 5 | 0.015 | 0.075
57 | 1 | R107 | 56.2k | https://www.yageo.com/upload/media/product/products/datasheet/rchip/PYu-RC_Group_51_RoHS_L_12.pdf | YAGEO | RC0805FR-0756K2L | https://octopart.com/search?q=RC0805FR-0756K2L&currency=USD&specs=0 | 5 | 0.016 | 0.08
58 | 2 | SW1, SW2 | KMR223G LFG | https://www.ckswitches.com/media/1479/kmr2.pdf | C&K | KMR223GLFG | https://octopart.com/search?q=KMR223GLFG&currency=USD&specs=0 | 10 | 0.68 | 6.8
59 | 1 | U1 | TPS61170DRVR | https://www.ti.com/general/docs/suppproductinfo.tsp?distId=10&gotoUrl=https%3A%2F%2Fwww.ti.com%2Flit%2Fgpn%2Ftps61170 | Texas Instruments | TPS61170DRVR | https://octopart.com/search?q=TPS61170DRVR&currency=USD&specs=0 | 5 | 1.2 | 6
60 | 1 | U2 | SN74LVC1G17DCKR | https://www.ti.com/general/docs/suppproductinfo.tsp?distId=10&gotoUrl=https%3A%2F%2Fwww.ti.com%2Flit%2Fgpn%2Fsn74lvc1g17 | Texas Instruments | SN74LVC1G17DCKR | https://octopart.com/search?q=SN74LVC1G17DCKR&currency=USD&specs=0 | 5 | 0.052 | 0.26
61 | 1 | U3 | LTC6804-2 | https://www.analog.com/media/en/technical-documentation/data-sheets/680412fc.pdf | Analog Devices | LTC6804-2 | https://octopart.com/search?q=LTC6804-2&currency=USD&specs=0 | 5 | 18.121 | 90.605
62 | 1 | U4 | W25Q128JVSIQ TR | https://www.winbond.com/resource-files/w25q128jv%20revf%2003272018%20plus.pdf | Winbond Electronics | W25Q128JVSIQ TR | https://octopart.com/search?q=W25Q128JVSIQ TR&currency=USD&specs=0 | 5 | 1.587 | 7.935
63 | 1 | U5 | NCP1117ST33T3G | https://www.onsemi.com/pdf/datasheet/ncp1117-d.pdf | onsemi | NCP1117ST33T3G | https://octopart.com/search?q=NCP1117ST33T3G&currency=USD&specs=0 | 5 | 0.171 | 0.855
64 | 1 | U6 | RP2040 | https://datasheets.raspberrypi.com/rp2040/rp2040-datasheet.pdf | Raspberry Pi | SC0914(13) | https://octopart.com/search?q=SC0914(13)&currency=USD&specs=0 | 5 | 0.7 | 3.5
65 | 1 | U7 | SIC461ED-T1-GE3 | https://www.vishay.com/docs/65124/sic46x.pdf | Vishay Siliconix | SIC461ED-T1-GE3 | https://octopart.com/search?q=SIC461ED-T1-GE3&currency=USD&specs=0 | 5 | 3.44 | 17.2
66 | 1 | U8 | ACS72981KLRATR-150B5 | https://allegromicro.com/-/media/files/datasheets/acs72981-datasheet.ashx | Allegro Microsystems | ACS72981KLRATR-150B5 | https://octopart.com/search?q=ACS72981KLRATR-150B5&currency=USD&specs=0 | 5 | 3.458 | 17.29
67 | 1 | X1 | ABM8-272-T3 | https://mm.digikey.com/Volume0/opasdata/d220001/medias/docus/6128/ABM8-272-T3.pdf | Abracon LLC | ABM8-272-T3 | https://octopart.com/search?q=ABM8-272-T3&currency=USD&specs=0 | 5 | 0.452 | 2.26
333.565
[9 empty] | 333.565 | 0